## Problem #1
Input Data
Volume flow rate (m³/s) | Liquid type | Pipe material | Pipe diameter (m) | Pipe length (m) | Minor losses | Inlet height (m) | Exit height (m)
0.01 | Chloroform | Wrought iron | 0.1023 | 250 | 2.45 | 2 | 1
Calculated Data |  |  |  | Output Data
Pipe area (m²) | Density (kg/m³) | Viscosity (pa*s) | Velocity (m/s) | Pressure drop (Pa)
0.0082153 | 1470 | 0.00053 | 1.2172 | 47509.2826
Roughness factor (ɛ) (m) | Reynolds number | Flow type | Friction factor
4.6e-05 | 345379.1964 | turbulent | 0.017851
Input Data
Volume flow rate (m³/s) | Liquid type | Pipe material | Schedule | nominal | Pipe length (m) | Inlet height (m) | Exit height (m) | Minor losses
0.01 | Chloroform | Wrought iron | Sch 40 | 4 | 250 | 2 | 1 | Well rounded inlet, Exit, 90˚ Elbow (threaded)_regular
Calculated Data | [5 empty] | Output Data
Pipe area (m^2) | Density (kg/m³) | Viscosity (pa*s) | Velocity (m/s) | Pipe diameter (m) | Height difference (m) | Pressure drop (Pa)
0.0082153 | 1470 | 0.00053 | 1.2172 | 0.1023 | 1 | 64598.1408
Roughness factor (ɛ) (m) | Reynolds number | Flow type | Friction factor | Minor losses
4.6e-05 | 345379.1964 | turbulent | 0.017851 | 2.45

## Problem #2
Input Data
Pressure drop (Pa) | Liquid type | Pipe material | Pipe diameter (m) | Pipe length (m) | Minor losses | Inlet height (m) | Exit height (m)
685 | Water | Asphalt coated cast iron | 0.05901 | 100 | Well rounded inlet, Exit, 90˚ Elbow (threaded)_regular | 2 | 1
Calculated Data |  |  |  |  | Output Data
Pipe area (m²) | Density (kg/m³) | Viscosity (pa*s) | Velocity (m/s) | Minor losses | Volume flow rate (m³/s)
0.0027335 | 1000 | 0.00089 | 0.41024 | 2.45 | 11.2141
Roughness factor (ɛ) (m) | Reynolds number | Flow type | Friction factor | Height difference (m)
0.00012 | 27774.2965 | turbulent | 0.028747 | 1
Trial & error
| ɛ/D | f | V | Re
1st trial | 0.0020336 | 0.023524 | 0.49604 | 10000000000
2nd trial |  | 0.028123 | 0.4189 | 32889.0158
3rd trial |  | 0.028747 | 0.41024 | 27774.2965

## Problem #3
by 임형욱
Input Data | [8 empty] | Sch 20 |  | Sch 30 |  | Sch 40 |  | Sch 90 |  | Sch 120 |  | Sch 160 |  | 스케쥴의 위치 |  | 3 | 구한 지름보다 큰수들 중 가장 작은 지름
Volume flow rate (m³/s) | Liquid type | Pipe material | Pressure drop (Pa) | Pipe length (m) | Schedule | Inlet height (m) | Exit height (m) | Minor losses | Nominal | ID | Nominal | ID | Nominal | ID | Nominal | ID | Nominal | ID | Nominal | ID | Pipe diameter | Difference |  | 0
0.05 | Ethylene glycol | PVC | 200000 | 2000 | Sch 40 | 2 | 1 | Well rounded inlet, Exit, 90˚ Elbow (threaded)_regular | 8 | 0.2064 | 8 | 0.205 | 0.125 | 0.00683 | 0.125 | 0.00547 | 4 | 0.09204 | 0.5 | 0.01178 | 11.6939 | -11.6871 | x | 공칭지수 위치
[9 empty] | 10 | 0.2604 | 10 | 0.2575 | 0.25 | 0.00924 | 0.25 | 0.00768 | 5 | 0.1159 | 0.75 | 0.01555 | 11.6939 | -11.6847 | x | #N/A
[9 empty] | 12 | 0.3112 | 12 | 0.3071 | 0.375 | 0.01252 | 0.375 | 0.01074 | 6 | 0.1398 | 1 | 0.0207 | 11.6939 | -11.6814 | x | 공칭지수
Calculated Data |  |  |  |  | Output Data |  |  |  | 20 | 0.4889 | 14 | 0.3365 | 0.5 | 0.0158 | 0.5 | 0.01386 | 8 | 0.1826 | 1.25 | 0.02946 | 11.6939 | -11.6781 | x | #N/A
Pipe area (m²) | Density (kg/m³) | Viscosity (pa*s) | Velocity (m/s) | Height difference (m) | Pipe diameter (m) | 공칭지수 |  |  | 22 | 0.5397 | 16 | 0.3873 | 0.75 | 0.02093 | 0.75 | 0.01883 | 10 | 0.2302 | 1.5 | 0.0398 | 11.6939 | -11.673 | x
67.3867 | 1100 | 0.0162 | 0.00074199 | 1 | 11.6939 | #N/A |  |  | 24 | 0.5905 |  |  | 1 | 0.02664 | 1 | 0.0243 | 12 | 0.2731 | 2 | 0.04286 | 11.6939 | -11.6673 | x
Roughness factor (ɛ) (m) | Reynolds number | Flow type | Friction factor | Minor losses | [8 empty] | 1.25 | 0.03504 | 1.25 | 0.03246 |  |  | 2.5 | 0.05397 | 11.6939 | -11.6589 | x
0 | 657.7036 | laminar | 0.079143 | 2.45 | [8 empty] | 1.5 | 0.0409 | 1.5 | 0.0381 |  |  | 3 | 0.06664 | 11.6939 | -11.653 | x
[13 empty] | 2 | 0.05252 | 2 | 0.04926 |  |  | 4 | 0.08732 | 11.6939 | -11.6414 | x
[13 empty] | 2.5 | 0.06271 | 2.5 | 0.05901 |  |  | 5 | 0.1095 | 11.6939 | -11.6312 | x
Trial & error | [12 empty] | 3 | 0.07792 | 3 | 0.07366 |  |  | 6 | 0.1318 | 11.6939 | -11.616 | x
| ɛ/D | f | D | Re | [8 empty] | 3.5 | 0.09012 | 3.5 | 0.08544 |  |  | 8 | 0.1731 | 11.6939 | -11.6038 | x
1st trial | 0 | 0.024 | 2.8097 | 10000000000 | [8 empty] | 4 | 0.1023 | 4 | 0.09718 |  |  | 10 | 0.2159 | 11.6939 | -11.5916 | x
2nd trial |  | 0.05617 | 6.5758 | 1539.3076 | [8 empty] | 5 | 0.1282 | 5 | 0.1222 |  |  | 12 | 0.2572 | 11.6939 | -11.5657 | x
3rd trial |  | 0.079143 | 9.2651 | 657.7036 | [8 empty] | 6 | 0.1541 | 6 | 0.1464 |  |  | 14 | 0.2842 | 11.6939 | -11.5398 | x
4th trial |  | 0.092578 | 10.8379 | 466.7944 | [8 empty] | 8 | 0.2027 | 8 | 0.1937 |  |  | 16 | 0.3254 | 11.6939 | -11.4912 | x
5th trial |  | 0.099889 | 11.6939 | 399.0534 | [8 empty] | 10 | 0.2546 | 10 | 0.2429 |  |  | 18 | 0.3667 | 11.6939 | -11.4393 | x
[13 empty] | 12 | 0.3033 | 12 | 0.2889 |  |  | 20 | 0.408 | 11.6939 | -11.3906 | x
[19 empty] | 22 | 0.4508 | 11.6939 | -11.6939 | x
[19 empty] | 24 | 0.4905 | 11.6939 | -11.6939 | x

## Data Table
Pipe Material | ɛ(m) | liquid type | density(kg/(m^3)) | viscosity(pa*s) | Sch 20 |  | Sch 30 |  | Sch 40 |  | Sch 90 |  | Sch 120 |  | Sch 160 |  | Fitting type |  | K
Commercial steel | 4.6e-05 | Acetone | 787 | 0.000316 | Nominal | ID | Nominal | ID | Nominal | ID | Nominal | ID | Nominal | ID | Nominal | ID | Square edged inlet |  | 0.5
Corrugated steel | 0.00495 | Benzene | 876 | 0.000601 | 8 | 0.2064 | 8 | 0.205 | 0.125 | 0.00683 | 0.125 | 0.00547 | 4 | 0.09204 | 0.5 | 0.01178 | Re-entrant inlet |  | 1
Riveted steel | 0.00495 | Carbon disulfide | 1265 | 0.00036 | 10 | 0.2604 | 10 | 0.2575 | 0.25 | 0.00924 | 0.25 | 0.00768 | 5 | 0.1159 | 0.75 | 0.01555 | Well rounded inlet |  | 0.05
Galvanized steel | 0.000155 | Carbon tetrachloride | 4590 | 0.00091 | 12 | 0.3112 | 12 | 0.3071 | 0.375 | 0.01252 | 0.375 | 0.01074 | 6 | 0.1398 | 1 | 0.0207 | Exit |  | 1
Brick sewer | 0.00165 | Castor oil | 960 | 0.65 | 20 | 0.4889 | 14 | 0.3365 | 0.5 | 0.0158 | 0.5 | 0.01386 | 8 | 0.1826 | 1.25 | 0.02946 | 90˚ Elbow (threaded) | regular | 1.4
Cement-asbestos | 0.00165 | Chloroform | 1470 | 0.00053 | 22 | 0.5397 | 16 | 0.3873 | 0.75 | 0.02093 | 0.75 | 0.01883 | 10 | 0.2302 | 1.5 | 0.0398 |  | long radius | 0.75
Clays | 0.00165 | Decane | 728 | 0.000859 | 24 | 0.5905 |  |  | 1 | 0.02664 | 1 | 0.0243 | 12 | 0.2731 | 2 | 0.04286 | 90˚ Elbow (flanged) | regular | 0.31
Concrete | 0.00165 | Ether | 715 | 0.000223 |  |  |  |  | 1.25 | 0.03504 | 1.25 | 0.03246 |  |  | 2.5 | 0.05397 |  | long radius | 0.22
Wood stave | 0.00054 | Ethyl alcohol | 787 | 0.001095 |  |  |  |  | 1.5 | 0.0409 | 1.5 | 0.0381 |  |  | 3 | 0.06664 | 45˚ Elbow | threaded | 0.35
Cast iron | 0.00025 | Ethylene glycol | 1100 | 0.0162 |  |  |  |  | 2 | 0.05252 | 2 | 0.04926 |  |  | 4 | 0.08732 |  | flanged | 0.17
Asphalt coated cast iron | 0.00012 | Glycerine | 1263 | 0.95 |  |  |  |  | 2.5 | 0.06271 | 2.5 | 0.05901 |  |  | 5 | 0.1095 | Globe valve | threaded | 10
Bituminous lined cast iron | 2.5e-06 | Heptane | 681 | 0.000376 |  |  |  |  | 3 | 0.07792 | 3 | 0.07366 |  |  | 6 | 0.1318 |  | flanged | 10
Cement lined cast iron | 2.5e-06 | Hexane | 657 | 0.000297 |  |  |  |  | 3.5 | 0.09012 | 3.5 | 0.08544 |  |  | 8 | 0.1731 | Gate valve | threaded | 0.15
Centrifugally spun cast iron | 3.1e-06 | Kerosene | 823 | 0.00164 |  |  |  |  | 4 | 0.1023 | 4 | 0.09718 |  |  | 10 | 0.2159 |  | flanged | 0.15
Drawn tubing | 1.5e-06 | Linseed oil | 930 | 0.0331 |  |  |  |  | 5 | 0.1282 | 5 | 0.1222 |  |  | 12 | 0.2572
Brass | 1.5e-06 | Mercury | 13600 | 0.00153 |  |  |  |  | 6 | 0.1541 | 6 | 0.1464 |  |  | 14 | 0.2842
Copper | 1.5e-06 | Methyl alcohol | 789 | 0.00056 |  |  |  |  | 8 | 0.2027 | 8 | 0.1937 |  |  | 16 | 0.3254
Glass | 1.5e-06 | Octane | 701 | 0.00051 |  |  |  |  | 10 | 0.2546 | 10 | 0.2429 |  |  | 18 | 0.3667
Lead | 1.5e-06 | Propane | 495 | 0.00011 |  |  |  |  | 12 | 0.3033 | 12 | 0.2889 |  |  | 20 | 0.408
Plastic | 1.5e-06 | Propyl alcohol | 802 | 0.00192 | [10 empty] | 22 | 0.4508
Tin | 1.5e-06 | Propylene | 516 | 9e-05 | [10 empty] | 24 | 0.4905
Galvanized | 0.000155 | Propylene glycol | 968 | 0.042
Wrought iron | 4.6e-05 | Turpentine | 870 | 0.001375
PVC | 0 | Water | 1000 | 0.00089